## Stepper Extruder
Description | Value | Units
Inputs:
Stepper # of steps | 200 | steps
Full/half stepping | 0.5
Drive Gear Teeth | 11 | teeth
Driven Gear Teeth | 39 | teeth
Diameter of Pinchwheel | 6.2 | mm
Feedstock Diameter | 3 | mm
Filament Diameter | 1 | mm
Motor Speed | 10 | rpm
Motor Speed | 66.6667 | steps/s
Outputs:
Steps/mm of feedstock | 72.812 | steps/mm
Steps/mm of filament | 8.0902 | steps/mm
Flow rate of feedstock | 6.4718 | mm^3/s
Ideal Head Feedrate | 8.2404 | mm/s
Ideal Head Feedrate | 494.4238 | mm/min

## DC motor extruder
Desc | Value | Units
Extruded diameter | 0.75 | mm
Feedstock diameter | 3.08 | mm
Feed Rate | 960 | mm/s
Head Feed Rate | 16 | mm/s
extruded area | 0.44179 | mm^2
volumetric rate | 7.0686 | mm^3/s
Feedstock Area | 7.4506 | mm^2
Feedstock feed rate | 0.94873 | mm/s
Extruder thread pitch | 0.8 | mm/rev
Extruder rpm | 71.1547 | rpm
Desired RPM | 15 | rpm
Max Rpm | 38 | rpm
Comms delay | 25 | ms
extrduded plastic | 0.17671 | mm^3
equivalent length | 0.4
Rpm | 31.6 | rpm
Head Feed Rate | 16 | mm/s
volumetric rate | 3.1392 | mm^3/s
stretched filament area | 0.1962 | mm^2
stretched filament thickness | 0.49982
Volume of extruded part | 31 | cc's
length of filament required | 4.1607 | m