## sanguinololuCustom (custom part
Got | Ref | Component | Package | Package updated in schematic? | Supplier | Part number | Qty | Value | Price | Min Qty | Price to pay | Description | Manufacturer
y | C2,4,7,8,11,13,14,17,22,24,35,37,38,39,40,41,42,43,44,45,46,51,56, | CAPPTH2 | 0603 |  | Farnell | 1833863 | 23 | 100 nF 16V | 0.015 | 10 | 0.345
y | C1 | CAPPTH2 | 0603 |  | Farnell | 1828892 | 1 | 0.33uF | 0.04 | 10 | 0.4
| C5,6,28,30 | CAP_POLPTH1 | RADIAL 6.3mm diam 2.5mm lead spacing |  | Farnell | 9451188 | 4 | 100uf 25V | 0.06 | 10 | 0.6
| C9,10,12,19,20 | CAP_POLPTH2 | 4mm x 1.5 - 0.5mm hole |  | Farnell | 9452230 | 5 | 4.7uF 25V | 0.06 | 5 | 0.3
| C16,18 | CAP_POLPTH2 | CPOL-RADIAL-10UF-25V |  | Farnell | 1281818 | 2 | 10uF | 0.03 | 10 | 0.3
| C3 | CAP_POLPTH4 | CPOL-RADIAL-1000UF-25V |  | Farnell | 1848503 | 1 | 1000uF | 0.46 | 5 | 2.3
y | C15,21,23,25,26,27,33,36,49,53,54,55 | Capacitor | 0603 |  | Farnell | 1759019 | 12 | 0.22uF 16V | 0.006 | 100 | 0.6
y | C29,31,32,34,47,48,,50,52 | Capcacitor |  |  | Farnell | 1759083 | 8 | 680pF | 0.005 | 100 | 0.5
| U1 | V_REG_78XX | TO-220-3 |  | Farnell | 1102157 | 1 | LM7805 | 0.71 | 1 | 0.71
| U2 | ATMEGA644-20PU | PDIP40 |  | Digikey | ATMEGA644-20PU-ND | 1 | ATMEGA644-20PU | 6.5 | 1 | 6.5 | 8-bit Microcontroller with 64K Bytes In-System Programmable FlashAuto generated by make-symbol-device-package-bsdl.ulp Rev. 34Source: http://www.atmel.com/dyn/resources/prod_documents/doc2593.pdf
| U3 | FT232RLSSOP | SSOP28 |  | Farnell | 1146032 | 1 | FT232RL | 3.75 | 1 | 3.75 | USB UARTFT232RL 4th Generation USB UART (USB &lt;-&gt; Serial) Controller. Spark Fun Electronics SKU : COM-00650
| U4,5,6,7 | Stepper motor driver | HTSSOP28 |  | Farnell | 1754829 | 4 | DRV8811PWP | 4.92 | 1 | 19.68
| J6,7,8,11(x7),9(x3),JP1, | 2 pin header | SIL – PL1 |  | Farnell | 1248140 | 14 | 2.54mm | 0.11 | 10 | 1.54
| JP2,3,4,5,6,7,8,9,17(x2) | 3 pin header |  |  | Farnell | 1248141 | 10 | 2.54mm | 0.124 | 10 | 1.24
| J2,10,12,13,14 | 2 way terminal |  |  | Farnell | 9633294 | 5 | 2 terminal | 0.44 | 5 | 2.2
| J15,16,19 | 3 way terminal |  |  | Farnell | 9633308 | 3 | 3 terminal | 0.63 | 5 | 3.15
| J1,4,18,20 | 4 way terminal |  |  | Farnell | 9633316 | 4 | 4 terminal | 0.87
| J5 | USB connector | Mini USB Type B |  | Farnell | 1696540 | 1 | USB | 0.75 | 1 | 0.75
| J3 | Power jack | special |  | Farnell | 1854512 | 1 | 12V 5A | 0.94 | 1 | 0.94
| D1,2,6,7,10,11,18,19,22,23 | PLCC-2 LED | PLCC-2 |  | Farnell | 8554609 | 10 | Green Led | 0.089 | 5 | 0.89
| D3,4,5,8,9,12,13,14,15,16,17,20,21,24,25 | PLCC-2 LED | PLCC-2 |  | Farnell | 8554765 | 15 | Red LED | 0.078 | 5 | 1.17
| Q1,2 | N channel Mosfet | D-Pak |  | Farnell | 1081449 | 2 | PHD71NQ03LT | 0.55 | 1 | 1.1
0
y | R8,16,27,29,59,60 | RESISTORPTH1 | 0603 |  | Farnell | 2059619 | 6 | 4.7k | 0.07 | 50 | 3.5
y | R6,41,49,50,51,53,55,57,61,62,63,65,66,67,68,70,78,84 | RESISTORPTH1 | 0603 |  | Farnell | 2059627 | 18 | 10k | 0.07 | 50 | 3.5
y | R4,10,12,24,34,47,52,71,72,80,81 | RESISTORPTH1 | 0603 |  | Farnell | 2059655 | 11 | 100k | 0.07 | 50 | 3.5
y | R9,43,54,56,64,69,79,83 | Resistor | 0603 |  | Farnell | 1506129 | 8 | 0.05 | 0.123 | 10 | 1.23
| R18,22,28,30 | Trimmer |  |  | Farnell | 1141471 | 4 | 1K | 0.93 | 1 | 3.72
y | R44,45,46,48,73,74,75,77 | RESISTORPTH1 | 0603 |  | Farnell | 2059648 | 8 | 56K | 0.007 | 50 | 0.35
y | R1,2,3,5,7,13,14,15,17,19,20,21,23,25,26,31,32,33,35,36,37,38,39,40,58 | Resistor | 0603 |  | Farnell | 2059582 | 25 | 200R | 0.007 | 50 | 0.35
| Y1 | RESONATORPTH | RESONATOR-PTH |  | Farnell | 1448129 | 1 | 16MHz 22pF | 0.29 | 1 | 0.29 | ResonatorSmall SMD resonator. This is the itty bitty 10/20MHz resonators with built in caps. CSTCE10M0G55 and CSTCE20M0V53. Footprint has been reviewed closely but hasn't been tested yet.
| SW1 | TAC_SWITCHPTH | TACTILE-PTH |  | Farnell | 1813631 | 1 | RESET | 0.24 | 1 | 0.24 | Momentary SwitchButton commonly used for reset or general input. Spark Fun Electronics SKU : COM-00097
|  | Jumper | 2.54mm |  | Farnell | 9728970 | 10 | 2.54mm | 0.1 | 10 | 1
| U2 | 40 way DIP socket |  |  | Farnell | 4285669 | 1 | DIP socket | 0.26 | 1 | 0.26
|  | Microswitches |  |  | Farnell | 1735367 | 3 | switches | 0.24
Nichrome wire
Solder paste??
|  | Thermistor |  |  | Farnell | 1672407 | 6 | 200K NTC | 0.1 | 10 | 1
|  | Fluke component | 1794822 |  |  |  | 1 | SI9945
[10 empty] | Total | 67.905